## Summary
Summary
Total Capital Cost [USD] | 3625742.817
Total Operating Cost [USD/Year] | 1383562.5475
Total Raw Materials Cost [USD/Year] | 0
Total Product Sales [USD/Year] | 0
Total Utilities Cost [USD/Year] | 72683.3328
Desired Rate of Return [Percent/Year] | 20
P.O.Period [Year] | 0
Equipment Cost [USD] | 447100
Total Installed Cost [USD] | 2176400

## Utilities
Utilities
Name | Fluid | Rate | Rate Units | Cost per Hour | Cost Units
Electricity |  | 75.558 | KW | 5.8557 | USD/H
Cooling Water | Water | 0.020298 | MMGAL/H | 2.4358 | USD/H

## Unit operation
Unit operation
Name | Equipment Cost [USD] | Installed Cost [USD] | Equipment Weight [LBS] | Installed Weight [LBS] | Utility Cost [USD/HR]
V-100 | 27700 | 182700 | 3400 | 14653 | 0
MIX-100 | 0 | 0 | 0 | 0 | 0
VLV-101 | 0 | 0 | 0 | 0 | 0
Crude Heater | 27400 | 236500 | 3900 | 23268 | 0
T-100 | 392000 | 1757200 | 49070 | 160672 | 2.6094
VLV-100 | 0 | 0 | 0 | 0 | 0

## Equipment
Equipment
Name | Equipment Cost [USD] | Installed Cost [USD] | Equipment Weight [LBS] | Total Installed Weight [LBS] | Sizing Errors | Evaluation Errors
V-100 | 27700 | 182700 | 3400 | 14653
MIX-100 | 0 | 0 | 0 | 0
VLV-101 | 0 | 0 | 0 | 0
Crude Heater | 27400 | 236500 | 3900 | 23268
VLV-100 | 0 | 0 | 0 | 0
Diesel SS_Reb_@T-100 | 0 | 0 | 0 | 0 | Duty cannot be obtained. Please check input. | ERROR> 'HE - 3' QUESTION MARK FOUND IN NUMERIC DATA ERROR> 'HE - 3' INCORRECT TEMA TYPE SYMBOL ERROR> 'HE - 3' EITHER SURFACE AREA OR NUMBER OF TUBES MUST BE SPECIFIED
Diesel SS_@T-100 | 39900 | 230100 | 4100 | 18774
Kerosene SS_@T-100 | 39900 | 229500 | 4100 | 18627
Main Tower_@T-100 | 216200 | 719300 | 32500 | 74418
Condenser_@T-100-cond | 18000 | 103000 | 1800 | 10474
Condenser_@T-100-cond acc | 17900 | 107200 | 1700 | 6748
Condenser_@T-100-overhead split | 0 | 0 | 0 | 0
Condenser_@T-100-reflux pump | 7900 | 45600 | 270 | 3454
AGO SS_@T-100 | 39900 | 230400 | 4100 | 18880
Kerosene SS_Reb_@T-100 | 12300 | 92100 | 500 | 9297

## Vertical vessel
Vertical vessel
Item description | V-100
User tag number | VT1
Remarks 1 | Equipment mapped from 'V-100'.
Quoted cost per item [USD]
Currency unit for matl cost
Number of identical items
Installation option
Application
Shell material
Liquid volume [m3] | 4.2701
Vessel diameter [m] | 1.2192
Vessel tangent to tangent height [m] | 3.6576
Design gauge pressure [kPag] | 243.4211
Vacuum design gauge pressure [kPag]
Design temperature [C] | 121.1111
Operating temperature [C] | 25
Skirt height [m]
Vessel leg height [m]
Wind or seismic design
Fluid volume [%]
Base material thickness [m]
Corrosion allowance [m]
Cladding material
Cladding thickness [m]
Head type
ASME design basis
Allow resize
Specified Equip. Dry Weight [LBS]

## Quoted equipment
Quoted equipment
Item description | MIX-100 | VLV-101 | VLV-100 | Condenser_@T-100-overhead split
User tag number | C2 | C5 | C9 | C12
Remarks 1 | Equipment mapped from 'MIX-100'. | Equipment mapped from 'VLV-101'. | Equipment mapped from 'VLV-100'. | Equipment mapped from 'Condenser_@T-100'.
Code of account | 100 | 100 | 100 | 100
Icarus/User COA option
Material cost per unit | 0 | 0 | 0 | 0
Currency unit for matl cost
Labor hours per unit [seconds]
Number of identical items
Installation option
Unit of measure
Quantity
Quantity adjustment option
Item classification
Item type
Material
Component weight [kg]
ID in bulk report
Allow resize

## TEMA HEX
TEMA HEX
Item description | Crude Heater | Diesel SS_Reb_@T-100 | Condenser_@T-100-cond | Kerosene SS_Reb_@T-100
User tag number | HE7 | HE3 | HE10 | HE15
Remarks 1 | Equipment mapped from 'Crude Heater'. | Equipment mapped from 'Diesel SS_Reb_@T-100'. | Equipment mapped from 'Condenser_@T-100'. | Equipment mapped from 'Kerosene SS_Reb_@T-100'.
Quoted cost per item [USD]
Currency unit for matl cost
Number of identical items | 1 |  | 1 | 1
Installation option
Heat transfer area [m2] | 60.5227 |  | 19.2885 | 1.7915
Number of shells
Front end TEMA symbol | B |  | B | B
Shell TEMA symbol | E |  | E | E
Rear end TEMA symbol | M |  | M | M
Heat exchanger design option
Tube material
Tube design gauge pressure [kPag] | 243.4211 |  | 415.7961 | 243.4211
Tube design temperature [C] | 412.7778 |  | 169.1141 | 343.3333
Tube operating temperature [C] | 350 |  | 35 | 239.981
Tube outside diameter [m] | 0.0254 |  | 0.0254 | 0.0254
Shell material
Shell design gauge pressure [kPag] | 243.4211 |  | 243.4211 | 243.4211
Shell design temperature [C] | 412.7778 |  | 169.1141 | 343.3333
Shell operating temperature [C] | 385 |  | 141.3364 | 315.5556
Tube side pipe material
Shell side pipe material
Number of tubes per shell
Tube length extended [m] | 6.096 |  | 6.096 | 6.096
Tube gauge
Tube pitch [m] | 0.03175 |  | 0.03175 | 0.03175
Shell diameter [m]
Shell wall thickness [m]
Shell corrosion allowance [m]
Expansion joint
Tube sheet material
Number of tube passes | 1 |  | 1 | 1
Number of shell passes | 1 |  | 1 | 1
Heat exchanger design tool
Allow resize
Specified Equip. Dry Weight [LBS]

## Multi-diameter tower
Multi-diameter tower
Item description | Diesel SS_@T-100 | Kerosene SS_@T-100 | Main Tower_@T-100 | AGO SS_@T-100
User tag number | TW4 | TW6 | TW8 | TW14
Remarks 1 | Equipment mapped from 'Diesel SS_@T-100'. | Equipment mapped from 'Kerosene SS_@T-100'. | Equipment mapped from 'Main Tower_@T-100'. | Equipment mapped from 'AGO SS_@T-100'.
Quoted cost per item [USD]
Currency unit for matl cost
Number of identical items
Installation option
Application
Base material Bottom
Diameter Bottom section [m] | 0.6096 | 0.6096 | 1.3716 | 0.6096
Bottom tangent to tangent height [m] | 5.4864 | 5.4864 | 20.7264 | 5.4864
Design gauge pressure Bottom [kPag] | 243.4211 | 243.4211 | 243.4211 | 243.4211
Design temperature Bottom [C] | 284.9905 | 262.7965 | 364.7234 | 320.6164
Operating temperature Bottom [C] | 257.2128 | 235.0187 | 336.9456 | 292.8386
Number of trays Bottom section | 3 | 3 | 28 | 3
Bottom Tray type | SIEVE | SIEVE | SIEVE | SIEVE
Bottom Tray material
Bottom Tray spacing [m] | 0.6096 | 0.6096 | 0.6096 | 0.6096
Bottom Packing material Section1
Packing height Bottom Section1 [m]
Bottom Packing material Section2
Packing height Bottom Section2 [m]
Cladding material Bottom
Cladding thickness Bottom [m]
Thickness Bottom section [m]
Corrosion allowance Bottom [m]
Base material Middle
Diameter Middle section [m]
Middle tangent to tangent height [m]
Design gauge pressure Middle [kPag]
Design temperature Middle [C]
Operating temperature Middle [C]
Number of trays Middle section
Middle Tray type
Middle Tray material
Middle Tray spacing [m]
Middle Packing material Section1
Packing height Middle Section1 [m]
Middle Packing material Section2
Packing height Middle Section2 [m]
Cladding material Middle
Cladding thickness Middle [m]
Thickness Middle section [m]
Corrosion allowance Middle [m]
Base material Top
Diameter Top section [m]
Top tangent to tangent height [m]
Design gauge pressure Top [kPag]
Design temperature Top [C]
Operating temperature Top [C]
Number of trays Top section
Top Tray type
Top Tray material
Top Tray spacing [m]
Top Packing material Section1
Packing height Top Section1 [m]
Top Packing material Section2
Packing height Top Section2 [m]
Cladding material Top
Cladding thickness Top [m]
Thickness Top section [m]
Corrosion allowance Top [m]
Skirt height [m]
Wind or seismic design
Fluid volume [%]
Vacuum design gauge pressure [kPag]
Transition height 1 [m]
Transition height 2 [m]
Molecular Wt Overhead Prod. |  |  | 94.232
ASME design basis
Allow resize
Specified Equip. Dry Weight [LBS]

## Horizontal drum
Horizontal drum
Item description | Condenser_@T-100-cond acc
User tag number | HT11
Remarks 1 | Equipment mapped from 'Condenser_@T-100'.
Quoted cost per item [USD]
Currency unit for matl cost
Number of identical items
Installation option
Application
Shell material
Liquid volume [m3] | 0.80064
Vessel diameter [m] | 0.9144
Vessel tangent to tangent length [m] | 1.2192
Design gauge pressure [kPag] | 243.4211
Vacuum design gauge pressure [kPag]
Design temperature [C] | 121.1111
Operating temperature [C] | 40.0047
Cladding material
Diameter of drip leg [m] | 0.4572
Length of drip leg [m] | 0.9144
Base material thickness [m]
Corrosion allowance [m]
Cladding thickness [m]
Head type
Allow resize
Specified Equip. Dry Weight [LBS]

## Centrif pump
Centrif pump
Item description | Condenser_@T-100-reflux pump
User tag number | CP13
Remarks 1 | Equipment mapped from 'Condenser_@T-100'.
Quoted cost per item [USD]
Currency unit for matl cost
Number of identical items
Installation option
Casing material
Liquid flow rate [m3/h] | 8.157
Fluid head [m]
Speed
Fluid specific gravity | 0.72145
Driver power [kW]
Driver type
Seal type
Design gauge pressure [kPag] | 243.4211
Design temperature [C] | 121.1111
Fluid viscosity [cP] | 0.5
Pump efficiency [%] | 70
Allow resize
Specified Equip. Dry Weight [LBS]